## cmdList
Trust cmdTui over this document as the exact format of the arguments may vary slightly from what is shown here
However the arguments columns give an accurate idea of what is possible
Command Number | Command Name | Frequent | Config File | Variable | Arguments 1 | Further arguments (comma separated) | Test status: Antarctica -2016 | Commenter | Comment
1 | TAIL_MESSAGES |  | N/A | N/A | Number of lines to send |  | Tested | RJN | Sends last N lines of journalctl
2 | TAIL_ANITA |  | N/A | N/A | Number of lines to send |  | Tested | RJN | Sends last N lines of journalctl _COMM=Acqd
3 | CMD_START_NEW_RUN | YES | N/A | N/A | None |  | Tested | RJN | Starts a new run
10 | LOG_REQUEST_COMMAND |  | N/A | N/A | Which log file (options printed) | Number of lines | Tested | Linda | Not all the logs actually exist
11 | JOURNALCTL_COMMAND |  | N/A | N/A | Subset of journalctr output? | Number of lines | Tested | RJN | Sends last N lines of journalctl _COMM=Progname
28 | RTLD_COMMAND |  | RTLd.config |  | 1. RTL_SET_TELEM_EVERY --- set telemetry interval |  | Tested | Linda
2. RTL_SET_START_FREQUENCY --- set power spectrum start frequency
3. RTL_SET_END_FREQUENCY --- set power spectrum end frequency
4. RTL_SET_GAIN --- set RTL-SDR gains
5. RTL_SET_FREQUENCY_STEP --- set power spectrum frequency step
6. RTL_SET_GRACEFUL_TIMEOUT --- set scan timeout
7. RTL_SET_FAIL_TIMEOUT --- set kill -9 timeout (after graceful fails)
8. RTL_SET_MAX_FAILS --- maximum number of fails until soft disable
9. RTL_SET_DISABLED --- soft disable devices (or enable)
127 | CMD_REALLY_KILL_PROGS |  |  |  | Select program or all (options printed) |  | Tested | Linda | Restarted the process
128 | CMD_SIPD_REBOOT |  |  |  | None |  | Tested
129 | CMD_SHUTDOWN_HALT |  | N/A | N/A | None |  | Tested | RJN | shuts down the computer, a SIP power cycle will be required
130 | CMD_REBOOT | YES | N/A | N/A | None |  | Tested | RJN | Reboots the computer, reboot time is about 50s
131 | CMD_KILL_PROGS |  | N/A | N/A | Select program or all (options printed) |  | Tested | RJN | Programs will be automatically restarted unless you kill all
132 | CMD_RESPAWN_PROGS | YES | N/A | N/A | Select program or all (options printed) |  | Tested
133 | CMD_START_PROGS |  | N/A | N/A | Select program or all (options printed) |  | Tested
135 | CMD_DISABLE_DISK |  | N/A | N/A | Method of selecting disk | Which disks | Tested
138 | CMD_EVENT_DISKTYPE |  | anitaSoft.config | eventDiskBitMask | Method of selecting disk | Which disks | Tested
139 | CMD_HK_DISKTYPE |  | anitaSoft.config | hkDiskBitMask | Method of selecting disk | Which disks | Tested
141 | ARCHIVE_PRI_DISK |  |  |  | Which priority | Which disk bit mask | Tested | BenS | Would be good to have a more user friendly option than entering a bitmask into a text prompt
144 | ARCHIVE_DECIMATE_PRI |  |  |  | Which priority | Which disk bit mask, Decimation fraction | Tested | Linda | It works but we might not want to use it
145 | SET_DECIMATION |  |  |  | Which priority | Decimation fraction
146 | TELEM_TYPE |  |  |  | Data format (options printed) |  | Tested
147 | TELEM_PRI_ENC_TYPE |  |  |  | Which priority | Which encoding type, Which clock encoding type | Tested
148 | SET_SPECIAL_PRI |  |  |  | Priority of PPS1, PPS2 and software triggers |  | Tested
149 | SET_SPECIAL_DECIMATE |  |  |  | Select PPS1, PPS2 or software triggers | Disk or telemetry decimation, Decimation fraction
150 | CMD_TURN_TUFFS_ON |  | Calibd.config | stateTuff1,stateTuff2 | None |  | Tested
151 | CMD_TURN_TUFFS_OFF |  | Calibd.config | stateTuff1,stateTuff2 | None |  | Tested
152 | CMD_TURN_AMPAS_ON |  | Calibd.config | stateBZAmpa1,stateBZAmpa2,stateNTUAmpa | None |  | Tested
153 | CMD_TURN_AMPAS_OFF |  | Calibd.config | stateBZAmpa1,stateBZAmpa2,stateNTUAmpa | None |  | Tested
156 | CMD_TURN_SHORT_BOARDS_ON |  | Calibd.config | stateSB | None |  | Tested
157 | CMD_TURN_SHORT_BOARDS_OFF |  | Calibd.config | stateSB | None |  | Tested
158 | CMD_TURN_NTU_SSD_5V_ON |  | Calibd.config | stateNTUSSD5V | None |  | Tested
159 | CMD_TURN_NTU_SSD_5V_OFF |  | Calibd.config | stateNTUSSD5V | None
160 | CMD_TURN_NTU_SSD_12V_ON |  | Calibd.config | stateNTUSSD12V | None |  | Tested
161 | CMD_TURN_NTU_SSD_12V_OFF |  | Calibd.config | stateNTUSSD12V | None
162 | CMD_TURN_ALL_ON |  | Calibd.config | all of above | None |  | Tested
163 | CMD_TURN_ALL_OFF |  | Calibd.config | all of above | None |  | Tested
180 | SET_ADU5_PAT_PERIOD |  | GPSd.config | patPeriod | ADU5 pos+att readout period (units of 100ms) |  | Tested
181 | SET_ADU5_SAT_PERIOD |  | GPSd.config | satPeriod | Sat lockout period (seconds) |  | Tested
182 | SET_G12_PPS_PERIOD | YES | GPSd.config | ppsPeriod | G12 PPS period (ms) |  | Tested
183 | SET_G12_PPS_OFFSET | YES | GPSd.config | ppsOffset | PPS offset to start of second (ms) |  | Tested
184 | ADU5_CAL_12 |  | GPSd.config | calibV12_[1-3] | Which ADU5 | V12 calibration value (for each adu5) | Tested
185 | ADU5_CAL_13 |  | GPSd.config | calibV13_[1-3] | Which ADU5 | V13 calibration value (for each adu5) | Tested
186 | ADU5_CAL_14 |  | GPSd.config | calibV14_[1-3] | Which ADU5 | V14 calibration value (for each adu5) | Tested
187 | SET_ADU5_VTG_PERIOD |  | GPSd.config |  | Velocity and course readout period (seconds) |  | Tested
188 | SET_G12_POS_PERIOD |  | GPSd.config |  | G12 position readout period (ms) |  | Tested
189 | GPSD_EXTRA_COMMAND |  | GPSD.config |  | Select option: (a) GGA_PERIOD (b) PAT_TELEM_EVERY (c) VTG_TELEM_EVERY (d) SAT_TELEM_EVERY (e) GGA_TELEM_EVERY (f) POS_TELEM_EVERY (g) INI_RESET_FLAG (h) ELEVATION_MASK (i) CYC_PHASE_ERROR (j) MXB_BASELINE_ERROR (k) MXM_PHASE_ERROR | Which ADU5/G12, enter value | Tested | BenS | Text prompt does not say what units things have.
190 | SET_HK_PERIOD |  | Hkd.config | readoutPeriod | Housekeeping readout period (units of 100ms) |  | Tested
191 | SET_HK_CAL_PERIOD |  | Hkd.config | calibrationPeriod | Housekeeping calibration readout period (seconds) |  | Tested
192 | SET_HK_TELEM_EVERY |  | Hkd.config | telemEvery | Telemeter housekeeping after how many events (events) |  | Tested
195 | SIPD_CONTROL_COMMAND |  | Sipd.config |  | Select option: (a) SEND_WAVE (b) THROTTLE_RATE (c) PRIORITY_BANDWIDTH (d) HEADERS_PER_EVENT (e) HK_TELEM_ORDER (f) HK_TELEM_MAX_PACKETS | ... (a) None (b) None (c) Which priority (d) None (e) Which hk index (f) Which hk index | Tested | BenS | Text prompt does not say what units things have
196 | LOSD_CONTROL_COMMAND |  | Sipd.config |  | Select option: (a) SEND_DATA (b) PRIORITY_BANDWIDTH | ... (a) On or Off, bandwidth fraction (b) Which priority
201 | CLEAR_RAMDISK |  |  |  | None |  | Tested | Linda | Put the flight computer in a bad state …
210 | SEND_CONFIG |  | Selectable | N/A | Which Config file (options printed) |  | Tested
211 | DEFAULT_CONFIG |  | Selectable | N/A | Which Config file (options printed) |  | Tested
212 | SWITCH_CONFIG |  | Selectable | N/A | Which Config file (options printed) | Which version number? | Tested
213 | LAST_CONFIG |  | Selectable |  | Which Config file (options printed) |  | Tested
214 | SAVE_CONFIG |  |  |  | Which Config file (options printed) | Which version number? | Tested
220 | RAMDISK_KILL_ACQD |  | Monitord.config |  | Ramdisk Acqd kill threshold (MB)
221 | RAMDISK_DUMP_DATA |  | Monitord.config |  | Ramdisk dump data threshold (MB)
222 | MAX_ACQD_WAIT |  | Monitord.config |  | Wait time before restarting Acqd after filling ramdisk (seconds) |  | Tested
223 | MONITORD_PERIOD |  | Monitord.config |  | Monitor period (seconds) |  | Tested
226 | MAX_QUEUE_LENGTH |  | Monitord.config |  | Max event queue size (events) |  | Tested
227 | INODES_KILL_ACQD |  |  |  | Set inodes limit to kill Acqd (inodes)
228 | INODES_DUMP_DATA |  |  |  | Set inodes limit to dump data (inodes)
230 | ACQD_ADU5_TRIG_FLAG | YES | Acqd.config | enablePPS1Trigger | Enable or disable |  | Tested
231 | ACQD_G12_TRIG_FLAG | YES | Acqd.config | enablePPS2Trigger | Enable or disable |  | Tested
232 | ACQD_SOFT_TRIG_FLAG |  | Acqd.config | sendSoftTrigger | Enable or disable |  | Tested
233 | ACQD_SOFT_TRIG_PERIOD |  | Acqd.config | softTrigPeriod | Software trigger period (seconds) |  | Tested
236 | ACQD_PEDESTAL_RUN |  | Acqd.config | pedestalMode | Enable or disable |  | Tested | RJN | Not recommended
237 | THRESHOLD_SCAN |  | Acqd.config | doThresholdScan | Enable or disable |  | Tested | RJN | Not recommended
240 | ACQD_EXTRA_COMMAND |  | Acqd.config | setGlobalThreshold, globalThreshold | Select option: (a) SET_TURF_RATE_AVERAGE (b) SET_PHOTO_SHUTTER_MASK (c) SET_PPS_SOURCE (d) SET_REF_CLOCK_SOURCE | ... (a) Number of TURF rates (b) decimal (c) Select ADU5, ADU5B, G12 (d) Select 125MHz or 33MHz | Tested
241 | ACQD_REPROGRAM_TURF |  | Acqd.config | reprogramTurf | Enable or disable |  | Tested
242 | SURFHK_PERIOD | [6 empty] | Linda | Not working
243 | SURFHK_TELEM_EVERY |  | Acqd.config | surfHkTelemEvery | Send SURF housekeeping data every how many events? (events) |  | Tested | Linda | Could only be set between 0 and 255 but default value is 1000
244 | TURFHK_TELEM_EVERY |  | Acqd.config | turfHkTelemEvery | Send TURF housekeeping data every how many events? (events) |  | Tested
245 | NUM_PED_EVENTS |  | Acqd.config | numPedEvents | Number of events in pedestal run |  | Tested
246 | THRESH_SCAN_STEP_SIZE |  | Acqd.config | thresholdScanStepSize | Threshold scan step size |  | Tested
247 | THRESH_SCAN_REPEAT |  | Acqd.config | thresholdScanPointPerStep | Threshold scan points per step |  | Tested
250 | ACQD_RATE_COMMAND |  | Acqd.config | setPidGoals | 1. ENABLE_CHAN_SERVO 2. SET_PID_GOALS 3. SET_L2_TRIG_MASK 4. SET_PHI_MASK 6. SET_CHAN_PID_GOAL_SCALE 8. ENABLE_DYNAMIC_PHI_MASK 9. ENABLE_DYNAMIC_L2_MASK 10. SET_DYNAMIC_PHI_MASK_OVER 11. SET_DYNAMIC_PHI_MASK_UNDER 12. SET_DYNAMIC_L2_MASK_OVER 13. SET_DYNAMIC_L2_MASK_UNDER 14. SET_GLOBAL_THRESHOLD 17. SET_PID_PGAIN 18. SET_PID_IGAIN 19. SET_PID_DGAIN 20. SET_PID_IMAX 21. SET_PID_IMIN 25. SET_DYNAMIC_L2_MASK_OVER_WINDOW 26. SET_DYNAMIC_L2_MASK_UNDER_WINDOW | (1) Enable or disable (2) Enter top ring rate, middle ring rate, bottom ring rate (kHz) (3) Input l2 to mask (4) Input phi-sectors to mask (6) Which SURF, Which DAC, what scale factor (8) Enable or disable (9) Enable or disable (10) Set phi-sector over threshold rate (Hz), window (seconds) (11) Set phi-sector under threshold rate (Hz), window (seconds) (12) Set antenna over threshold rate (Hz), and phi sector (13) Set antenna under threshold rate (Hz), and phi secotr (14) Set global threshold (17) Which ring and rate (18) Which ring and rate (19) Which ring and rate (20) Which ring and rate (21) Which ring and rate (25) Set window (seconds) (26) Set window (seconds) | Tested
251 | EVENTD_MATCH_GPS |  | Eventd.config |  | Enable or disable GPS matching |  | Tested
252 | GPS_PHI_MASK_COMMAND (disabled) |  |  |  | Select option: (a) ENABLE (b) UPDATE_PERIOD (c) SET_SOURCE_LATITUDE (d) SET_SOURCE_LONGITUDE (e) SET_SOURCE_ALTITUDE (f) SET_SOURCE_HORIZON (g) SET_SOURCE_WIDTH | ... (a) Enable or disable (b) Update period (micro-seconds?) (c) Select source, latitude (d) Select source, longitude (e) Select source, altitude (m) (f) Select source, horizon (m) (g) Select source, num phi-sectors
253 | PRIORITIZERD_COMMAND | YES | Prioritizerd.config |  | Many options: See Prioritizerd sheet | Many options: See Prioritizerd sheet |  | BenS | See Prioritizerd sheet for details
254 | PLAYBACKD_COMMAND |  |  |  | Select option: (a) GET_SINGLE_EVENT (b) START_PRIORITY (c) STOP_PRIORITY (d) USE_DISK (e) START_PLAYBACK (f) STOP_PLAYBACK (g) SLEEP_PERIOD | ... (a) Event number, desired priority (b) Priority to start playing back (c) Priority to stop playing back (d) Select helium1, helium2, USB (e) None (f) None (g) Sleep period (ms) [1./rate(kHz)]
255 | TUFFD_COMMAND |  |  |  | 1. TUFF_SET_NOTCH --- Set notches by phi sector 2. TUFF_SEND_RAW --- (ADVANCED) send a raw command 3. TUFF_SET_SLEEP_AMOUNT --- Set sleep amount 4. TUFF_READ_TEMPERATURE --- Toggle temperature readout 5. TUFF_TELEM_EVERY --- Modify telemetry interval 6. TUFF_SET_TELEM_AFTER_CHANGE --- Toggle post-change telemetry 7. TUFF_ADJUST_ACCORDING_TO_HEADING --- (EXPERIMENTAL) enable heading servo 8. TUFF_DEGREES_FROM_NORTH_TO_NOTCH --- (EXPERIMENTAL) heading servo width 9. TUFF_SLOPE_THRESHOLD_TO_NOTCH_NEXT_SECTOR --- (EXPERIMENTAL++) 10. TUFF_PHI_SECTOR_OFFSET_FROM_NORTH --- (EXPERIMENTAL) phi sector off set from north 11. TUFF_MAX_HEADING_AGE --- (EXPERIMENTAL) oldest allowed heading for servo |  | Tested | Linda | Tested some of the functionality. It works fine but the heading servo shouldn’t be used unless you are very sure you want to use it

## Prioritizerd
Command Number | Command Name | Frequent | Test status: Antarctica -2014 | Commenter | Comment
1 | PRI_PANIC_QUEUE_LENGTH | NO | Tested | BenS | Number of events in Prioritizerd queue before writing all links to disk with priority 7
2 | PRI_PARAMS_LOW_BIN_EDGE | NO | Tested | BenS | Array 1 of 2 mapping GPU figure of merit to priorities
3 | PRI_PARAMS_HIGH_BIN_EDGE | NO | Tested | BenS | Array 2 of 2 mapping GPU figure of merit to priorities
4 | PRI_SLOPE_IMAGE_HILBERT | NO | Tested | BenS | Number 1 of 2 mapping Hilbert envelope peak to image peak
5 | PRI_INTERCEPT_IMAGE_HILBERT | NO | Tested | BenS | Number 2 of 2 mapping Hilbert envelope peak to image peak
6 | PRI_BIN_TO_BIN_THRESH | YES | Tested | BenS | Bin-to-bin difference in dB above which events are put in CW bin
7 | PRI_ABS_MAG_THRESH | YES | Tested | BenS | Absolute magnitude if dBm above which events are put in CW bin
8 | PRI_THETA_ANGLE_DEMOTION_LOW | YES | Tested | BenS | Image peak elevation below which event is demoted in priority by PRI_THETA_ANGLE_DEMOTION_PRIORITY
9 | PRI_THETA_ANGLE_DEMOTION_HIGH | YES | Tested | BenS | Image peak elevation above which event is demoted in priority by PRI_THETA_ANGLE_DEMOTION_PRIORITY
10 | PRI_THETA_ANGLE_DEMOTION_PRIORITY | YES | Tested | BenS | Difference in priority to assign to events with image peak oustide elvation angles PRI_THETA_ANGLE_DEMOTION_LOW, PRI_THETA_ANGLE_DEMOTION_HIGH
11 | PRI_POWER_SPECTRUM_PERIOD | NO | Tested | BenS | Period in seconds between which GPU power spectra packets are averaged over before writing to disk
12 | PRI_ANT_PHI_POS | NO | Tested | BenS | Antenna locations for interferometry - azimuth in degrees
13 | PRI_ANT_R_POS | NO | Tested | BenS | Antenna locations for interferometry - radius in metres
14 | PRI_ANT_Z_POS | NO | Tested | BenS | Antenna locations for interferometry - relative height in metres
15 | PRI_POS_SATUATION | NO | Tested | BenS | Value in ADC counts above which event goes in saturation priority bin (9)
16 | PRI_NEG_SATUATION | NO | Tested | BenS | Value in ADC counts below which event goes in saturation priority bin (9)