## cmdList
The program cmdTui gives detailed instructions on the arguments required by each command
Trust cmdTui over this document as the exact format of the arguments may vary slightly from what is shown here
However the arguments columns give an accurate idea of what is possible
Command Number | Command Name | Frequent | Config File | Variable | Arguments 1 | Further arguments (comma separated) | Test status: Antarctica -2014 | Commenter | Comment
1 | TAIL_MESSAGES |  | N/A | N/A | Number of lines to send |  | Tested | RJN | Sends last N lines of journalctl
2 | TAIL_ANITA |  | N/A | N/A | Number of lines to send |  | Tested | RJN | Sends last N lines of journalctl _COMM=Acqd
3 | CMD_START_NEW_RUN | YES | N/A | N/A | None |  | Tested | RJN | Starts a new run
10 | LOG_REQUEST_COMMAND |  | N/A | N/A | Which log file (options printed) | Number of lines | Untested
11 | JOURNALCTL_COMMAND |  | N/A | N/A | Subset of journalctr output? | Number of lines | Tested | RJN | Sends last N lines of journalctl _COMM=Progname
127 | CMD_REALLY_KILL_PROGS |  |  |  | Select program or all (options printed) |  | Untested
128 | CMD_SIPD_REBOOT |  |  |  | None |  | Untested
129 | CMD_SHUTDOWN_HALT |  | N/A | N/A | None |  | Tested | RJN | shuts down the computer, a SIP power cycle will be required
130 | CMD_REBOOT | YES | N/A | N/A | None |  | Tested | RJN | Reboots the computer, reboot time is about 50s
131 | CMD_KILL_PROGS |  | N/A | N/A | Select program or all (options printed) |  | Tested | RJN | Programs will be automatically restarted
132 | CMD_RESPAWN_PROGS | YES | N/A | N/A | Select program or all (options printed) |  | Tested | RJN
133 | CMD_START_PROGS |  | N/A | N/A | Select program or all (options printed) |  | Tested | RJN
134 | CMD_MOUNT_ARGH |  | N/A | N/A | None |  | Untested
135 | CMD_DISABLE_DISK |  | N/A | N/A | Method of selecting disk | Which disks | Untested
136 | CMD_MOUNT_NEXT_USB |  | anitaSoft.config | usbName | Which USB drive |  | Untested
138 | CMD_EVENT_DISKTYPE |  | anitaSoft.config | eventDiskBitMask | Method of selecting disk | Which disks | Untested
139 | CMD_HK_DISKTYPE |  | anitaSoft.config | hkDiskBitMask | Method of selecting disk | Which disks | Untested
140 | ARCHIVE_STORAGE_TYPE |  | anitaSoft.config | ? | Data format (options printed) |  | Untested
141 | ARCHIVE_PRI_DISK |  |  |  | Which priority | Which disk bit mask | Untested | BenS | Would be good to have a more user friendly option than entering a bitmask into a text prompt
142 | ARCHIVE_PRI_ENC_TYPE |  |  |  | Which priority | Which telemetry encoding type | Untested
144 | ARCHIVE_DECIMATE_PRI |  |  |  | Which priority | Which disk bit mask, Decimation fraction | Untested
145 | ARCHIVE_GLOBAL_DECIMATE |  |  |  | Which priority | Decimation fraction | Untested
146 | TELEM_TYPE |  |  |  | Data format (options printed) |  | Untested
147 | TELEM_PRI_ENC_TYPE |  |  |  | Which priority | Which encoding type, Which clock encoding type | Untested
148 | ARCHIVE_PPS_PRIORITIES |  |  |  | Priority of PPS1 triggers | Priority of PPS2 triggers, Priority of soft triggers | Untested
149 | ARCHIVE_PPS_DECIMATE |  |  |  | Select PPS1, PPS2 or software triggers | Disk or telemetry decimation, Decimation fraction | Untested
150 | CMD_TURN_AMPLITES_ON |  | Calibd.config | stateAmplite1,stateAmplite2 | None |  | Tested
151 | CMD_TURN_AMPLITES_OFF |  | Calibd.config | stateAmplite1,stateAmplite2 | None |  | Tested
152 | CMD_TURN_BZ_AMPAS_ON |  | Calibd.config | stateBZAmpa1,stateBZAmpa2 | None |  | Tested
153 | CMD_TURN_BZ_AMPAS_OFF |  | Calibd.config | stateBZAmpa1,stateBZAmpa2 | None |  | Tested
154 | CMD_TURN_NTU_AMPAS_ON |  | Calibd.config | stateNTUAmpa | None |  | Tested
155 | CMD_TURN_NTU_AMPAS_OFF |  | Calibd.config | stateNTUAmpa | None |  | Tested
156 | CMD_TURN_SHORT_BOARDS_ON |  | Calibd.config | stateSB | None |  | Tested
157 | CMD_TURN_SHORT_BOARDS_OFF |  | Calibd.config | stateSB | None |  | Tested
158 | CMD_TURN_NTU_SSD_5V_ON |  | Calibd.config | stateNTUSSD5V | None |  | Tested
159 | CMD_TURN_NTU_SSD_5V_OFF |  | Calibd.config | stateNTUSSD5V | None |  | Tested
160 | CMD_TURN_NTU_SSD_12V_ON |  | Calibd.config | stateNTUSSD12V | None |  | Tested
161 | CMD_TURN_NTU_SSD_12V_OFF |  | Calibd.config | stateNTUSSD12V | None |  | Tested
162 | CMD_TURN_ALL_ON |  | Calibd.config | all of above | None |  | Tested
163 | CMD_TURN_ALL_OFF |  | Calibd.config | all of above | None |  | Tested
180 | SET_ADU5_PAT_PERIOD |  | GPSd.config | patPeriod | ADU5 pos+att readout period (units of 100ms) |  | Untested
181 | SET_ADU5_SAT_PERIOD |  | GPSd.config | satPeriod | Sat lockout period (seconds) |  | Untested
182 | SET_G12_PPS_PERIOD | YES | GPSd.config | ppsPeriod | G12 PPS period (ms) |  | Untested
183 | SET_G12_PPS_OFFSET | YES | GPSd.config | ppsOffset | PPS offset to start of second (ms) |  | Untested
184 | SET_ADU5_CALIBRATION_12 |  | GPSd.config | calibV12_[1-3] | Which ADU5 | V12 calibration value (for each adu5) | Untested
185 | SET_ADU5_CALIBRATION_13 |  | GPSd.config | calibV13_[1-3] | Which ADU5 | V13 calibration value (for each adu5) | Untested
186 | SET_ADU5_CALIBRATION_14 |  | GPSd.config | calibV14_[1-3] | Which ADU5 | V14 calibration value (for each adu5) | Untested
187 | SET_ADU5_VTG_PERIOD |  | GPSd.config |  | Velocity and course readout period (seconds) |  | Untested
188 | SET_G12_POS_PERIOD |  | GPSd.config |  | G12 position readout period (ms) |  | Untested
189 | GPSD_EXTRA_COMMAND |  | GPSD.config |  | Select option: (a) GGA_PERIOD (b) PAT_TELEM_EVERY (c) VTG_TELEM_EVERY (d) SAT_TELEM_EVERY (e) GGA_TELEM_EVERY (f) POS_TELEM_EVERY (g) INI_RESET_FLAG (h) ELEVATION_MASK (i) CYC_PHASE_ERROR (j) MXB_BASELINE_ERROR (k) MXM_PHASE_ERROR | Which ADU5, enter value | Untested | BenS | Text prompt does not say what units things have.
190 | SET_HK_PERIOD |  | Hkd.config | readoutPeriod | Housekeeping readout period (units of 100ms) |  | Untested
191 | SET_HK_CAL_PERIOD |  | Hkd.config | calibrationPeriod | Housekeeping calibration readout period (seconds) |  | Untested
192 | SET_HK_TELEM_EVERY |  |  |  | Telemeter housekeeping after how many events (events) |  | Untested
195 | SIPD_CONTROL_COMMAND |  | Sipd.config |  | Select option: (a) SEND_WAVE (b) THROTTLE_RATE (c) PRIORITY_BANDWIDTH (d) HEADERS_PER_EVENT (e) HK_TELEM_ORDER (f) HK_TELEM_MAX_PACKETS | ... (a) None (b) None (c) Which priority (d) None (e) Which hk index (f) Which hk index | Untested | BenS | Text prompt does not say what units things have
196 | LOSD_CONTROL_COMMAND |  | Sipd.config |  | Select option: (a) SEND_DATA (b) PRIORITY_BANDWIDTH | ... (a) On or Off, bandwidth fraction (b) Which priority | Untested
201 | CLEAR_RAMDISK |  |  |  | None |  | Untested
210 | SEND_CONFIG |  | Selectable | N/A | Which Config file (options printed) |  | Tested
211 | DEFAULT_CONFIG |  | Selectable | N/A | Which Config file (options printed) |  | Untested
212 | SWITCH_CONFIG |  | Selectable | N/A | Which Config file (options printed) | Which version number? | Untested
213 | LAST_CONFIG |  | Selectable |  | Which Config file (options printed) |  | Untested
214 | SAVE_CONFIG |  |  |  | Which Config file (options printed) | Which version number? | Untested
220 | MONITORD_RAMDISK_KILL_ACQD |  | Monitord.config |  | Ramdisk Acqd kill threshold (MB) |  | Untested
221 | MONITORD_RAMDISK_DUMP_DATA |  | Monitord.config |  | Ramdisk dump data threshold (MB) |  | Untested
222 | MONITORD_MAX_ACQD_WAIT |  | Monitord.config |  | Wait time before restarting Acqd after filling ramdisk (seconds) |  | Untested
223 | MONITORD_PERIOD |  | Monitord.config |  | Monitor period (seconds) |  | Untested
224 | MONITORD_USB_THRESH |  | Monitord.config |  | Threshold to switch USB drives (MB) |  | Untested
225 | MONITORD_NTU_THRESH |  | Monitord.config |  | Select Blades or Minis | Switch thresholds in megabytes | Untested | BenS | Is blades vs Minis an outdated thing from ANITA-2?
226 | MONITORD_MAX_QUEUE |  | Monitord.config |  | Max event queue size (events) |  | Untested
227 | MONITORD_INODES_KILL_ACQD |  |  |  | Set inodes limit to kill Acqd (inodes) |  | Untested
228 | MONITORD_INODES_DUMP_DATA |  |  |  | Set inodes limit to dump data (inodes) |  | Untested
230 | ACQD_ADU5_TRIG_FLAG | YES | Acqd.config | enablePPS1Trigger | Enable or disable |  | Tested
231 | ACQD_G12_TRIG_FLAG | YES | Acqd.config | enablePPS2Trigger | Enable or disable |  | Tested
232 | ACQD_SOFT_TRIG_FLAG |  | Acqd.config | sendSoftTrigger | Enable or disable |  | Tested
233 | ACQD_SOFT_TRIG_PERIOD |  | Acqd.config | softTrigPeriod | Software trigger period (seconds) |  | Tested | BenS
236 | ACQD_PEDESTAL_RUN |  | Acqd.config | pedestalMode | Enable or disable |  | Untested | RJN | Not recommended
237 | ACQD_THRESHOLD_SCAN |  | Acqd.config | doThresholdScan | Enable or disable |  | Untested | RJN | Not recommended
240 | ACQD_EXTRA_COMMAND |  | Acqd.config | setGlobalThreshold, globalThreshold | Select option: (a) SET_TURF_RATE_AVERAGE (b) SET_PHOTO_SHUTTER_MASK (c) SET_PPS_SOURCE (d) SET_REF_CLOCK_SOURCE | ... (a) Number of TURF rates (b) decimal (c) Select ADU5, ADU5B, G12 (d) Select 125MHz or 33MHz | Untested
241 | ACQD_REPROGRAM_TURF |  | Acqd.config | reprogramTurf | Enable or disable |  | Untested
243 | ACQD_SURFHK_TELEM_EVERY |  | Acqd.config | surfHkTelemEvery | Send SURF housekeeping data every how many events? (events) |  | Untested
244 | ACQD_TURFHK_TELEM_EVERY |  | Acqd.config | turfHkTelemEvery | Send TURF housekeeping data every how many events? (events) |  | Untested
245 | ACQD_NUM_EVENTS_PEDESTAL |  | Acqd.config | numPedEvents | Number of events in pedestal run |  | Untested
246 | ACQD_THRESH_SCAN_STEP_SIZE |  | Acqd.config | thresholdScanStepSize | Threshold scan step size |  | Untested
247 | ACQD_THRESH_SCAN_POINTS_PER_STEP |  | Acqd.config | thresholdScanPointPerStep | Threshold scan points per step |  | Untested
250 | ACQD_RATE_COMMAND |  | Acqd.config | setPidGoals | Select option: (a) ENABLE_CHAN_SERVO (b) SET_PID_GOALS (c) SET_ANT_TRIG_MASK (d) SET_PHI_MASK_VPOL (e) SET_SURF_BAND_TRIG_MASK (f) SET_CHAN_PID_GOAL_SCALE (g) ENABLE_DYNAMIC_PHI_MASK (h) ENABLE_DYNAMIC_ANT_MASK (i) SET_DYNAMIC_PHI_MASK_OVER (j) SET_DYNAMIC_PHI_MASK_UNDER (k) SET_DYNAMIC_ANT_MASK_OVER (l) SET_DYNAMIC_ANT_MASK_UNDER (m) SET_GLOBAL_THRESHOLD (n) SET_PID_PGAIN (o) SET_PID_IGAIN (p) SET_PID_DGAIN (q) SET_PID_IMAX (r) SET_PID_IMIN (s) SET_PID_AVERAGE (t) SET_PHI_MASK_HPOL | ... (a) Enable or disable (b) Enter top ring rate, middle ring rate, bottom ring rate (kHz) (c) Input antennas to mask (d) Input phi-sectors to mask (e) Which SURF, Hex bitmask for 16 channels (f) Which SURF, Which DAC, what scale factor (g) Enable or disable (h) Enable or disable (i) Set phi-sector over threshold rate (Hz), window (seconds) (j) Set phi-sector under threshold rate (Hz), window (seconds) (k) Set antenna over threshold rate (Hz), window (seconds) (l) Set antenna under threshold rate (Hz), window (seconds) (m) Set band goals: low, mid high (n) Select band, gain (o) Select band, gain (p) Select band, gain (q) Select band, gain (r) Select band, gain (s) PID Surf Housekeeping average (t) Input phi-sectors to mask | Tested | RJN | Set PID goals and other things
251 | EVENTD_MATCH_GPS |  | Eventd.config |  | Enable or disable GPS matching |  | Untested
252 | GPS_PHI_MASK_COMMAND |  |  |  | Select option: (a) ENABLE (b) UPDATE_PERIOD (c) SET_SOURCE_LATITUDE (d) SET_SOURCE_LONGITUDE (e) SET_SOURCE_ALTITUDE (f) SET_SOURCE_HORIZON (g) SET_SOURCE_WIDTH | ... (a) Enable or disable (b) Update period (micro-seconds?) (c) Select source, latitude (d) Select source, longitude (e) Select source, altitude (m) (f) Select source, horizon (m) (g) Select source, num phi-sectors | Untested
253 | PRIORITIZERD_COMMAND | YES | Prioritizerd.config |  | Many options: See Prioritizerd sheet | Many options: See Prioritizerd sheet | Tested | BenS | See Prioritizerd sheet for details
254 | PLAYBACKD_COMMAND |  |  |  | Select option: (a) GET_SINGLE_EVENT (b) START_PRIORITY (c) STOP_PRIORITY (d) USE_DISK (e) START_PLAYBACK (f) STOP_PLAYBACK (g) SLEEP_PERIOD | ... (a) Event number, desired priority (b) Priority to start playing back (c) Priority to stop playing back (d) Select helium1, helium2, USB (e) None (f) None (g) Sleep period (ms) [1./rate(kHz)] | Untested

## Prioritizerd
Command Number | Command Name | Frequent | Test status: Antarctica -2014 | Commenter | Comment
1 | PRI_PANIC_QUEUE_LENGTH | NO | Tested | BenS | Number of events in Prioritizerd queue before writing all links to disk with priority 7
2 | PRI_PARAMS_LOW_BIN_EDGE | NO | Tested | BenS | Array 1 of 2 mapping GPU figure of merit to priorities
3 | PRI_PARAMS_HIGH_BIN_EDGE | NO | Tested | BenS | Array 2 of 2 mapping GPU figure of merit to priorities
4 | PRI_SLOPE_IMAGE_HILBERT | NO | Tested | BenS | Number 1 of 2 mapping Hilbert envelope peak to image peak
5 | PRI_INTERCEPT_IMAGE_HILBERT | NO | Tested | BenS | Number 2 of 2 mapping Hilbert envelope peak to image peak
6 | PRI_BIN_TO_BIN_THRESH | YES | Tested | BenS | Bin-to-bin difference in dB above which events are put in CW bin
7 | PRI_ABS_MAG_THRESH | YES | Tested | BenS | Absolute magnitude if dBm above which events are put in CW bin
8 | PRI_THETA_ANGLE_DEMOTION_LOW | YES | Tested | BenS | Image peak elevation below which event is demoted in priority by PRI_THETA_ANGLE_DEMOTION_PRIORITY
9 | PRI_THETA_ANGLE_DEMOTION_HIGH | YES | Tested | BenS | Image peak elevation above which event is demoted in priority by PRI_THETA_ANGLE_DEMOTION_PRIORITY
10 | PRI_THETA_ANGLE_DEMOTION_PRIORITY | YES | Tested | BenS | Difference in priority to assign to events with image peak oustide elvation angles PRI_THETA_ANGLE_DEMOTION_LOW, PRI_THETA_ANGLE_DEMOTION_HIGH
11 | PRI_POWER_SPECTRUM_PERIOD | NO | Tested | BenS | Period in seconds between which GPU power spectra packets are averaged over before writing to disk
12 | PRI_ANT_PHI_POS | NO | Tested | BenS | Antenna locations for interferometry - azimuth in degrees
13 | PRI_ANT_R_POS | NO | Tested | BenS | Antenna locations for interferometry - radius in metres
14 | PRI_ANT_Z_POS | NO | Tested | BenS | Antenna locations for interferometry - relative height in metres
15 | PRI_POS_SATUATION | NO | Tested | BenS | Value in ADC counts above which event goes in saturation priority bin (9)
16 | PRI_NEG_SATUATION | NO | Tested | BenS | Value in ADC counts below which event goes in saturation priority bin (9)